## Description
| Parameters data format: |  | Example
| 0 | Imediate Mode | MOV AX, 14h
| 1 | Register | MOV AL,BX
| 2 | Direct Mode | MOV AX,[8077h]
| 3 | Indirect Register | MOV AX,[BP]
Type | Mnemonic | Parameters | Action | Param 1 | Param 2 | Description
Aritimética | ADD | a,b | set {a}={a}+{b} | 123 | 0123 | Set {a}={a} add {b}, change CARRY flag
Aritimética | SUB | a,b | set {a}={a}-{b} | 123 | 0123 | Set {a}={b} minus {a}, change CARRY flag
Aritimética | MUL | a,b | set {a}={a}*{b}, {b}=overflow | 123 | 0123 | Set {a}={a} multiplied by {b}, set {b}=overflow, change OVERFLOW and ZERO flags
Aritimética | DIV | a,b | set {a}={a}/{b}, {b}={a} mod {b} | 123 | 0123 | Set {a}={a} divided by {b}, Set {b}=remainder, change ZERO flag
Aritimética | CMP | a,b | {a}=={b}?, flags ZERO, GREATER | 123 | 0123 | Do {b} minus {a}, change ZERO and GREATER flags, don't store the result
Transferência de Valores | MOV | a,b | set {a}={b} | 123 | 0123 | Store into {a} the value of {b}
Lógica | AND | a,b | set {a}={a}&&{b} | 123 | 0123 | Set {a}=bit by bit AND operation between {a} and {b}, change ZERO flag
Lógica | OR | a,b | set {a}={a}¦¦{b} | 123 | 0123 | Set {a}=bit by bit OR operation between {a} and {b}, change ZERO flag
Lógica | XOR | a,b | set {a}={a}^{b} | 123 | 0123 | Set {a}=bit by bit XOR operation between {a} and {b}, change ZERO flag
Diversos | SYS | a,b | {a}=function number {b}=parameter | 123 | 0123 | Push {b} into STACK and call the VM internal procedure number {a}
Diversos | IN | a,b | set {a}=value of {b} port | 123 | 0123 | Set {a}=value from {b} port, change ZERO flag
Diversos | OUT | a,b | {a}=value sent to {b} port | 123 | 0123 | Send to {b} port the value of {a}
Deslocamento de bits | SHL | a,b | {a}<<{b} new bits=CARRY | 123 | 01 | Shift {b} bits from {a} to left, insert CARRY flag, Set CARRY flag=last out bit
Deslocamento de bits | SHR | a,b | {a}>>{b} new bits=CARRY | 123 | 01 | Shift {b} bits from {a} to right, insert CARRY flag, Set CARRY flag=last out bit
Deslocamento de bits | ROL | a,b | {a}<<{b} first bits=last bits | 123 | 01 | Rotate {b} bits from {a} to left, Set CARRY flag=last out bit
Deslocamento de bits | ROR | a,b | {a}>>{b} last bits=first bits | 123 | 01 | Rotate {b} bits from {a} to right, Set CARRY flag=last out bit
Aritimética | CMPA | a,b | [{a}]==[{b}]? (array/string) | 01 | 01 | Compare string or memory set {a} and {b}, string end with 0, memory size is CX, change ZERO and GREATER flags
Transferência de Valores | MOVA | a,b | set [{a}]=[{b}] (array/string) | 01 | 01 | Set [{a}]=String or memory from {b}, string end with 0, memory size is CX
Controle | SETINT | a,b | set int_table[{a}]={b} | 01 | 01 | Set interrupt address number {a}={b}
Aritimética | INC | a | {a}++ | 123 |  | Increment {a}, change ZERO flag
Aritimética | DEC | a | {a}-- | 123 |  | Decrement {a}, change ZERO flag
Transferência de Valores | PUSH | a | stack <- {a} | 123 |  | Push to STACK the value of {a}
Transferência de Valores | POP | a | set {a} <- stack | 123 |  | Pop a value from STACK and store into {a}
Lógica | NOT | a | set {a}=!{a} | 123 |  | Invert all bits in {a}
Controle | LOOP | a | CX--, if CX>0 then set IP={a} | 01 |  | Decrement CX, if CX > 0 then jump to {a}, change ZERO flag
Controle | LOOPNZ | a | CX--, if CX>0 and flag ZERO==1 then set IP={a} | 01 |  | Decrement CX, if CX > 0 and flag ZERO=1 then jump to {a}, change ZERO flag
Controle | JGT | a | set IP={a}, if GREATER=1 and ZERO=0 | 01 |  | If GREATER=1 and ZERO=0, jump to address in {a}
Controle | JGE | a | set IP={a}, if GREATER=1 and ZERO=1 | 01 |  | If GREATER=1 and ZERO=1, jump to address in {a}
Controle | JLT | a | set IP={a}, if GREATER=0 and ZERO=0 | 01 |  | If GREATER=0 and ZERO=0, jump to address in {a}
Controle | JLE | a | set IP={a}, if GREATER=0 and ZERO=1 | 01 |  | If GREATER=0 and ZERO=1, jump to address in {a}
Controle | JZ | a | set IP={a}, if ZERO=1 | 01 |  | If ZERO=1, jump to address in {a}
Controle | JNZ | a | set IP={a}, if ZERO=0 | 01 |  | If ZERO=0, jump to address in {a}
Controle | JC | a | set IP={a}, if CARRY=1 | 01 |  | If CARRY=1, jump to address in {a}
Controle | JNC | a | set IP={a}, if CARRY=0 | 01 |  | If CARRY=0, jump to address in {a}
Controle | JMP | a | set IP={a} | 01 |  | Jump to address in {a}
Controle | CALL | a | stack <- next(IP), set IP={a} | 01 |  | Push the next IP to STACK and jump to address {a}
Controle | WDC | a | set watchdog_max={a} | 01 |  | Set watchdog_max, used to reset watchdog_counter
Controle | INT | a | stack<-next(IP),PUSHA; set IP=int_table[{a}] | 01 |  | Push next addres and all register into STACK, call the interrupt number {a} from interrupt table
Controle | DELAY | a | Delay {a} ms | 01 |  | Wait {a} ms and continue
Controle | PUSHA |  | stack<-(all registers) |  |  | Push all register into STACK
Controle | POPA |  | (all register)<-stack |  |  | Pop all register from STACK
Controle | CLI |  | set INTERRUPT=0 |  |  | Disable interrupts
Controle | STI |  | set INTERRUPT=1 |  |  | Enable interrupts
Controle | RET |  | set IP <- stack |  |  | Get address from STACK and jump to this point
Controle | IRET |  | POPA, set IP <- stack |  |  | Get address from STACK and jump to this point
Controle | BIN |  | set STRING=0 |  |  | Disable STRING to MOVA and CMPA instructions, used to memory, length in CX
Flags | STR |  | set STRING=1 |  |  | Enable STRING to MOVA and CMPA instructions, char 0x00 define the end of string
Diversos | RST |  | Reset |  |  | Reset VM
Controle | SM20 |  | set ADDRMODE=0 |  |  | Set 20 bits address mode
Controle | SM32 |  | set ADDRMODE=1 |  |  | Set 32 bits address mode
Controle | EWD |  | set WATCHDOG=1 |  |  | Enable o watchdog, interrupt occurs when watchdog_counter reach to 0
Controle | DWD |  | set WATCHDOG=0 |  |  | Disable o watchdog
Controle | RWD |  | set watchdog_counter=watchdog_max |  |  | Reset watchdog_counter to max value defined with WDC instruction
Diversos | NOP |  | Not Operation |  |  | Does nothing

## Instruction Set
Mode (M1):
| 0 | 0 | Imediate mode
| 0 | 1 | Register
| 1 | 0 | Direct mode
| 1 | 1 | Indirect mode
Mode (M2):
| 0 |  | Imediate mode
| 1 |  | Register
Parameters (P1 e P2):
If mode = register or indirect then param = register number
If mode = direct, then: if flag ADDRMODE = 0: param = 4 bits + next 16 bits to compose 20 bits address (1Mb Memory space) if flag ADDRMODE = 1: param ignored, next 32 bits compose the address (4Gb Memory space)
| 32768 | 16384 | 8192 | 4096 | 2048 | 1024 | 512 | 256 | 128 | 64 | 32 | 16 | 8 | 4 | 2 | 1
| 15 | 14 | 13 | 12 | 11 | 10 | 9 | 8 | 7 | 6 | 5 | 4 | 3 | 2 | 1 | 0 |  | BASE
| 7 | 6 | 5 | 4 | 3 | 2 | 1 | 0 | 7 | 6 | 5 | 4 | 3 | 2 | 1 | 0 | # | DEC | [8 empty] | HEX
ADD | 0 | 0 | 0 | 0 | M1 |  | M1 |  | P1 |  |  |  | P2 |  |  |  | A | 0 | 0 | 0 | 0 | 0 | 0 | 0 | 0 | 0 | 0000
SUB | 0 | 0 | 0 | 1 | M1 |  | M1 |  | P1 |  |  |  | P2 |  |  |  |  | 4096 | 1 | 0 | 0 | 0 | 1 | 0 | 0 | 0 | 1000
MUL | 0 | 0 | 1 | 0 | M1 |  | M1 |  | P1 |  |  |  | P2 |  |  |  |  | 8192 | 2 | 0 | 0 | 0 | 2 | 0 | 0 | 0 | 2000
DIV | 0 | 0 | 1 | 1 | M1 |  | M1 |  | P1 |  |  |  | P2 |  |  |  |  | 12288 | 3 | 0 | 0 | 0 | 3 | 0 | 0 | 0 | 3000
CMP | 0 | 1 | 0 | 0 | M1 |  | M1 |  | P1 |  |  |  | P2 |  |  |  |  | 16384 | 4 | 0 | 0 | 0 | 4 | 0 | 0 | 0 | 4000
MOV | 0 | 1 | 0 | 1 | M1 |  | M1 |  | P1 |  |  |  | P2 |  |  |  |  | 20480 | 5 | 0 | 0 | 0 | 5 | 0 | 0 | 0 | 5000
AND | 0 | 1 | 1 | 0 | M1 |  | M1 |  | P1 |  |  |  | P2 |  |  |  |  | 24576 | 6 | 0 | 0 | 0 | 6 | 0 | 0 | 0 | 6000
OR | 0 | 1 | 1 | 1 | M1 |  | M1 |  | P1 |  |  |  | P2 |  |  |  |  | 28672 | 7 | 0 | 0 | 0 | 7 | 0 | 0 | 0 | 7000
XOR | 1 | 0 | 0 | 0 | M1 |  | M1 |  | P1 |  |  |  | P2 |  |  |  |  | 32768 | 8 | 0 | 0 | 0 | 8 | 0 | 0 | 0 | 8000
SYS | 1 | 0 | 0 | 1 | M1 |  | M1 |  | P1 |  |  |  | P2 |  |  |  |  | 36864 | 9 | 0 | 0 | 0 | 9 | 0 | 0 | 0 | 9000
IN | 1 | 0 | 1 | 0 | M1 |  | M1 |  | P1 |  |  |  | P2 |  |  |  |  | 40960 | 10 | 0 | 0 | 0 | A | 0 | 0 | 0 | A000
OUT | 1 | 0 | 1 | 1 | M1 |  | M1 |  | P1 |  |  |  | P2 |  |  |  |  | 45056 | 11 | 0 | 0 | 0 | B | 0 | 0 | 0 | B000
SHL | 1 | 1 | 0 | 0 | 0 | M1 |  | M2 | P1 |  |  |  | P2 |  |  |  | B | 49152 | 12 | 0 | 0 | 0 | C | 0 | 0 | 0 | C000
SHR | 1 | 1 | 0 | 0 | 1 | M1 |  | M2 | P1 |  |  |  | P2 |  |  |  |  | 51200 | 12 | 8 | 0 | 0 | C | 8 | 0 | 0 | C800
ROL | 1 | 1 | 0 | 1 | 0 | M1 |  | M2 | P1 |  |  |  | P2 |  |  |  |  | 53248 | 13 | 0 | 0 | 0 | D | 0 | 0 | 0 | D000
ROR | 1 | 1 | 0 | 1 | 1 | M1 |  | M2 | P1 |  |  |  | P2 |  |  |  |  | 55296 | 13 | 8 | 0 | 0 | D | 8 | 0 | 0 | D800
CMPA | 1 | 1 | 1 | 0 | 0 | 0 | M2 | M2 | P1 |  |  |  | P2 |  |  |  | C | 57344 | 14 | 0 | 0 | 0 | E | 0 | 0 | 0 | E000
MOVA | 1 | 1 | 1 | 0 | 0 | 1 | M2 | M2 | P1 |  |  |  | P2 |  |  |  |  | 58368 | 14 | 4 | 0 | 0 | E | 4 | 0 | 0 | E400
SETINT | 1 | 1 | 1 | 0 | 1 | 0 | M2 | M2 | P1 |  |  |  | P2 |  |  |  |  | 59392 | 14 | 8 | 0 | 0 | E | 8 | 0 | 0 | E800
INC | 1 | 1 | 1 | 1 | 1 | 1 | 0 | 0 | 0 | 0 | M1 |  | P1 |  |  |  | D | 64512 | 15 | 12 | 0 | 0 | F | C | 0 | 0 | FC00
DEC | 1 | 1 | 1 | 1 | 1 | 1 | 0 | 0 | 0 | 1 | M1 |  | P1 |  |  |  |  | 64576 | 15 | 12 | 4 | 0 | F | C | 4 | 0 | FC40
PUSH | 1 | 1 | 1 | 1 | 1 | 1 | 0 | 0 | 1 | 0 | M1 |  | P1 |  |  |  |  | 64640 | 15 | 12 | 8 | 0 | F | C | 8 | 0 | FC80
POP | 1 | 1 | 1 | 1 | 1 | 1 | 0 | 0 | 1 | 1 | M1 |  | P1 |  |  |  |  | 64704 | 15 | 12 | 12 | 0 | F | C | C | 0 | FCC0
NOT | 1 | 1 | 1 | 1 | 1 | 1 | 0 | 1 | 0 | 0 | M1 |  | P1 |  |  |  |  | 64768 | 15 | 13 | 0 | 0 | F | D | 0 | 0 | FD00
LOOP | 1 | 1 | 1 | 1 | 1 | 1 | 0 | 1 | 0 | 1 | 0 | M2 | P1 |  |  |  | E | 64832 | 15 | 13 | 4 | 0 | F | D | 4 | 0 | FD40
LOOPNZ | 1 | 1 | 1 | 1 | 1 | 1 | 0 | 1 | 0 | 1 | 1 | M2 | P1 |  |  |  |  | 64864 | 15 | 13 | 6 | 0 | F | D | 6 | 0 | FD60
JGT | 1 | 1 | 1 | 1 | 1 | 1 | 0 | 1 | 1 | 0 | 0 | M2 | P1 |  |  |  |  | 64896 | 15 | 13 | 8 | 0 | F | D | 8 | 0 | FD80
JGE | 1 | 1 | 1 | 1 | 1 | 1 | 0 | 1 | 1 | 0 | 1 | M2 | P1 |  |  |  |  | 64928 | 15 | 13 | 10 | 0 | F | D | A | 0 | FDA0
JLT | 1 | 1 | 1 | 1 | 1 | 1 | 0 | 1 | 1 | 1 | 0 | M2 | P1 |  |  |  |  | 64960 | 15 | 13 | 12 | 0 | F | D | C | 0 | FDC0
JLE | 1 | 1 | 1 | 1 | 1 | 1 | 0 | 1 | 1 | 1 | 1 | M2 | P1 |  |  |  |  | 64992 | 15 | 13 | 14 | 0 | F | D | E | 0 | FDE0
JZ | 1 | 1 | 1 | 1 | 1 | 1 | 1 | 0 | 0 | 0 | 0 | M2 | P1 |  |  |  |  | 65024 | 15 | 14 | 0 | 0 | F | E | 0 | 0 | FE00
JNZ | 1 | 1 | 1 | 1 | 1 | 1 | 1 | 0 | 0 | 0 | 1 | M2 | P1 |  |  |  |  | 65056 | 15 | 14 | 2 | 0 | F | E | 2 | 0 | FE20
JC | 1 | 1 | 1 | 1 | 1 | 1 | 1 | 0 | 0 | 1 | 0 | M2 | P1 |  |  |  |  | 65088 | 15 | 14 | 4 | 0 | F | E | 4 | 0 | FE40
JNC | 1 | 1 | 1 | 1 | 1 | 1 | 1 | 0 | 0 | 1 | 1 | M2 | P1 |  |  |  |  | 65120 | 15 | 14 | 6 | 0 | F | E | 6 | 0 | FE60
JMP | 1 | 1 | 1 | 1 | 1 | 1 | 1 | 0 | 1 | 0 | 0 | M2 | P1 |  |  |  |  | 65152 | 15 | 14 | 8 | 0 | F | E | 8 | 0 | FE80
CALL | 1 | 1 | 1 | 1 | 1 | 1 | 1 | 0 | 1 | 0 | 1 | M2 | P1 |  |  |  |  | 65184 | 15 | 14 | 10 | 0 | F | E | A | 0 | FEA0
WDC | 1 | 1 | 1 | 1 | 1 | 1 | 1 | 0 | 1 | 1 | 0 | M2 | P1 |  |  |  |  | 65216 | 15 | 14 | 12 | 0 | F | E | C | 0 | FEC0
INT | 1 | 1 | 1 | 1 | 1 | 1 | 1 | 0 | 1 | 1 | 1 | M2 | P1 |  |  |  |  | 65248 | 15 | 14 | 14 | 0 | F | E | E | 0 | FEE0
DELAY | 1 | 1 | 1 | 1 | 1 | 1 | 1 | 1 | 0 | 0 | 0 | M2 | P1 |  |  |  |  | 65280 | 15 | 15 | 0 | 0 | F | F | 0 | 0 | FF00
SPARE_1ST | 1 | 1 | 1 | 1 | 1 | 1 | 1 | 1 | 0 | 0 | 1 | 0 | 0 | 0 | 0 | 0 | F | 65312 | 15 | 15 | 2 | 0 | F | F | 2 | 0 | FF20
208 Address reserved
SPARE_LAST | 1 | 1 | 1 | 1 | 1 | 1 | 1 | 1 | 1 | 1 | 1 | 1 | 0 | 0 | 0 | 0 |  | 65520 | 15 | 15 | 15 | 0 | F | F | F | 0 | FFF0
PUSHA | 1 | 1 | 1 | 1 | 1 | 1 | 1 | 1 | 1 | 1 | 1 | 1 | 0 | 0 | 0 | 1 |  | 65521 | 15 | 15 | 15 | 1 | F | F | F | 1 | FFF1
POPA | 1 | 1 | 1 | 1 | 1 | 1 | 1 | 1 | 1 | 1 | 1 | 1 | 0 | 0 | 1 | 0 |  | 65522 | 15 | 15 | 15 | 2 | F | F | F | 2 | FFF2
CLI | 1 | 1 | 1 | 1 | 1 | 1 | 1 | 1 | 1 | 1 | 1 | 1 | 0 | 0 | 1 | 1 |  | 65523 | 15 | 15 | 15 | 3 | F | F | F | 3 | FFF3
STI | 1 | 1 | 1 | 1 | 1 | 1 | 1 | 1 | 1 | 1 | 1 | 1 | 0 | 1 | 0 | 0 |  | 65524 | 15 | 15 | 15 | 4 | F | F | F | 4 | FFF4
RET | 1 | 1 | 1 | 1 | 1 | 1 | 1 | 1 | 1 | 1 | 1 | 1 | 0 | 1 | 0 | 1 |  | 65525 | 15 | 15 | 15 | 5 | F | F | F | 5 | FFF5
IRET | 1 | 1 | 1 | 1 | 1 | 1 | 1 | 1 | 1 | 1 | 1 | 1 | 0 | 1 | 1 | 0 |  | 65526 | 15 | 15 | 15 | 6 | F | F | F | 6 | FFF6
BIN | 1 | 1 | 1 | 1 | 1 | 1 | 1 | 1 | 1 | 1 | 1 | 1 | 0 | 1 | 1 | 1 |  | 65527 | 15 | 15 | 15 | 7 | F | F | F | 7 | FFF7
STR | 1 | 1 | 1 | 1 | 1 | 1 | 1 | 1 | 1 | 1 | 1 | 1 | 1 | 0 | 0 | 0 |  | 65528 | 15 | 15 | 15 | 8 | F | F | F | 8 | FFF8
RST | 1 | 1 | 1 | 1 | 1 | 1 | 1 | 1 | 1 | 1 | 1 | 1 | 1 | 0 | 0 | 1 |  | 65529 | 15 | 15 | 15 | 9 | F | F | F | 9 | FFF9
SM20 | 1 | 1 | 1 | 1 | 1 | 1 | 1 | 1 | 1 | 1 | 1 | 1 | 1 | 0 | 1 | 0 |  | 65530 | 15 | 15 | 15 | 10 | F | F | F | A | FFFA
SM32 | 1 | 1 | 1 | 1 | 1 | 1 | 1 | 1 | 1 | 1 | 1 | 1 | 1 | 0 | 1 | 1 |  | 65531 | 15 | 15 | 15 | 11 | F | F | F | B | FFFB
EWD | 1 | 1 | 1 | 1 | 1 | 1 | 1 | 1 | 1 | 1 | 1 | 1 | 1 | 1 | 0 | 0 |  | 65532 | 15 | 15 | 15 | 12 | F | F | F | C | FFFC
DWD | 1 | 1 | 1 | 1 | 1 | 1 | 1 | 1 | 1 | 1 | 1 | 1 | 1 | 1 | 0 | 1 |  | 65533 | 15 | 15 | 15 | 13 | F | F | F | D | FFFD
RWD | 1 | 1 | 1 | 1 | 1 | 1 | 1 | 1 | 1 | 1 | 1 | 1 | 1 | 1 | 1 | 0 |  | 65534 | 15 | 15 | 15 | 14 | F | F | F | E | FFFE
NOP | 1 | 1 | 1 | 1 | 1 | 1 | 1 | 1 | 1 | 1 | 1 | 1 | 1 | 1 | 1 | 1 |  | 65535 | 15 | 15 | 15 | 15 | F | F | F | F | FFFF

## Registers
Register | # | bits | Description | Flags
AH | 0 | 8 | Acumulator | Flag | # | 0 |  | 1 | Description
AL | 1 | 8 |  | ZERO | 0 | not zero |  | zero | Last logic/aritmetic operation results on zero
AW | 2 | 16 |  | CARRY | 1 | carry not detected |  | carry detected | Carry bit from last aritmetic operation
AX | 3 | 32 |  | OVERFLOW | 2 | not overflow |  | overflow | Overflow from last aritmetic operation
BH | 4 | 8 | Base | GREATER | 3 | lesser than |  | greater than | Last logic/aritmetic operation results was great or less then
BL | 5 | 8 |  | STRING | 4 | memory |  | string | Type of comparation/movimentation (memory use CX bytes as limit, string use zero char as stop condition)
BW | 6 | 16 |  | WATCHDOG | 5 | watchdog off |  | watchdog on | Watchdog active, the flag must be reseted or the entire VM will be reseted
BX | 7 | 32 |  | ADDRMODE | 6 | 32 bits |  | 20 bits | Default as 20 bits, use 4 bits from instruction and 16 extra bits, 32 mode ignore the 4 bits from instruction and make the address from next 32 extra bits
CX | 8 | 32 | Counter | INTERRUPT | 7 | int disable |  | int enable | Enable/Disable interrupts
DX | 9 | 32 | Destiny
SX | 10 | 32 | Source | #bits registers
SP | 11 | 32 | Stack Pointer | 31..16 | 15..8 |  | 7..0
AF | 12 | 32 | Float Registers |  | AH |  | AL
BF | 13 | 32 |  |  | AW
CF | 14 | 32 |  | AX
DF | 15 | 32 |  |  | BH |  | BL
FLAGS |  | 8 | Flags |  | BW
IP |  | 32 | Instruction Pointer | BX
WDMAX |  | 32 | Watchdog Max
WDCOUNT |  | 32 | Watchdog Counter